## Glazing Risk Assessment
GLAZING RISK ASSESSMENT (REGULATION 14 WORKPLACE REGS)
Establishment Name | [9 empty] | Number of panes with A1 action |  |  |  | (Solar Safety film)
Date of Survey | [9 empty] | Number of panes with A2 action |  |  |  | (Safety Film)
Name of Assessor (Print name in full) | [9 empty] | Number of panes with A3 action |  |  |  | (Re-glaze)
Position (Print) |  |  |  |  | WSCC Area Facilities Manager |  |  |  |  | Number of panes with A4 action |  |  |  | (Manifestations)
PANE SIZE
LOCATION | HARLEQUIN PLAN ROOM NUMBER | PANE REF. | NO. OF PANES | Width mm | Height mm | AREA m2 | RISK AREA | COMPLIES? |  |  |  |  | ACTION |  | COMMENTS
[8 empty] | Is it Safety Glass (Protection against breakage) Y/N? |  |  | Manifestations applied to correct height and location Y/N
Or N/A?
0
0
0
0
0
0
0
0
0
0
0
0
0
0
0
0
0
0
0
0
0
0
0
0
0
0
0
0
0
0
0
0
0
0
0
0
0
0
0
0
0
0
0
0
0
0
0
0
0
0
0
0
0
0
0
0
0
0
0
0
0
0
0
0
0
0
0
0
0
Pane Reference I.e. D1 |  |  | Risk Area (see diagrams) | [5 empty] | Action
D | Door |  | R1 | Doors and side panels |  |  |  |  | Apply Solar Safety Film to BS6206 B |  |  | A1
W | Window |  | R2 | Low level glazing (Refer to GRA diagram) |  |  |  |  | Apply Safety Film to BS6206 B |  |  | A2
S | Side Screens |  | R3 | Circulation Areas |  |  |  |  | Re-glaze as appropriate |  |  | A3
T | Transom Panels |  | R4 | Stairwell/Balustrades |  |  |  |  | Apply manifestations |  |  | A4
SL | Skylight |  | R5 | Bathing Areas inc showers
O | Other (please state) |  | R6 | Special risk I.e. gym, adjacent playground etc.
|  |  | R7 | Display cabinets and furniture
|  |  | R8 | Skylights/ High Level windows
|  |  | R9 | Other (please state)
Note: The above risk assessment should be completed with reference to the supporting Guidance Notes, Flow Charts and Risk Area Diagrams

## Guidance
GLAZING RISK ASSESSMENT (REGULATION 14 WORKPLACE REGS) GUIDANCE NOTES FOR FACILITIES MANAGEMENT AND MANAGERS.
The following guidance notes are to be read in conjunction with the Glazing Risk Assessment Form (GRA), Risk Area diagrams and Flow Chart which collectively explain how each column heading is to be completed.
Please note that the form is to be completed where Non-Compliance is found only regarding the glazing. If the glass complies in all accounts you do not need to record on the form, but tick the area on the Harlequin Floor plan to show that you have reviewed the particular window or door for example.
Establishment Name/ Date of Survey/ Name of Assessor
Record these details at the head of the form.
Location
Record the location name i.e Music room.
Harlequin Plan Room Number
Each school should have a Harlequin floor plan of the entire school where each room will have a reference number i.e 049. This is to be recorded in this column. Should you not have this plan then please contact your Area Building Surveyor who will be able to provide you with a copy for your use.
Pane Reference
Record whether the pane of glass is to a door, window etc using the abbreviations noted on the form. For instance the first door should be noted as D1 and follow in sequence D2, D3 etc. This number is to be recorded on the Harlequin Plan and kept with the completed GRA Form. Please use the comments column for any non-standard descriptions i.e. the pane is in a bay window.
No. of Panes
Record the number of panes of glass which are the same size and type in that particular door, window etc.
Pane Size (mm)
Record the width and height of the pane of glass in millimetres (mm).
Area (m2)
Record the area of the pane by multiplying the width x height and converting into m2.
Risk Area
Cross-referencing the abbreviations listed on the form with the Risk Area Diagram, record the category of the glazing location i.e R2 low level glazing. The diagram indicates what height in each Risk Area would require Safety Glazing, identified with a tick.
It is important that risk areas are assessed with the usage in the surrounding area both internally and externally i.e. if a classroom window faces a playground or a window is located in a hall where various activities are carried out, then Risk Code R6 should be recorded as Special Risk where activities can generate a particular breakage risk to the glazing.
When carrying out the GRA, skylights and high level windows should be assessed from ground level only. An assessment needs to be made as to whether the skylight or high level window is at risk i.e. breakage from internal or external activities. If YES then the panes of glazing must be filmed or protected in another manner such as a protective meshed cage. This does not negate the need for separate assessment when working at height or near to skylights and high level windows.
Complies?
This is to record whether the pane of glass in question complies with Regulation 14 of the Workplace Regulations. To fully comply you need to assess the following:
STEP 1 - Is it Safety Glazing (Protection Against Breakage) Y/N?
From reviewing the Risk Area Diagram does the pane of glass need to be Safety Glass? If so the glazing should be clearly marked usually in one corner with an etching or sticker Kitemark stating that it complies with BS6206. If not and there is no invoice evidence which can clearly confirm that the glass fitted in this particular location is Safety Glass, then you must record that the glass is NOT safety glass and therefore does NOT COMPLY. The glass should then be either replaced with Safety Glass or a Safety Film applied to comply with BS6206.
Please note that just because a window is double glazed it does not necessarily mean that the glazing is safety glass unless it is marked to confirm so.
Please note that Georgian wired glass despite popular belief, if not marked to confirm, cannot be assumed to be safety glass to BS6206. Whilst the integral reinforcing wires may tend to hold the glass together under conditions such as fire exposure, they do not survive impact test requirements of the British Standard. Therefore if the glass is not marked to confirm compliance with BS 6206 then the pane must be recorded as not complying and requires safety film to be applied.
STEP 2 - Manifestations applied to correct height and location Y/N?
A manifestation could be described as a ‘glazing graphic or safety marking that is applied to make glazing easily visible’.
These are required in critical locations in which people moving in or about the building might not be aware of the presence of the glazing and may collide with it. ‘Critical locations’ include large uninterrupted areas of transparent glazing such as large full height glazed screens between rooms on the same level. By applying a row of manifestations, this will clearly identify that glazing is present (Refer to the Manifestation Diagram). The diagram also shows examples of glazed areas where manifestations will not be required.
If manifestations are applied to the glazing but do not fully comply, these must be removed and new applied so to comply with the Manifestation Diagram.
If manifestations are not required then please note as N/A on the GRA Form.
Action
Record the action needed to that pane of glass. If the glazing is not Safety Glass and needs to be, from reviewing the Risk Area Diagram, or has defective Safety Film already applied, then it will need new Safety Film applied (record as A2), or the pane replaced with Safety Glass (record as A3) which is marked to confirm compliance with BS6206, or a clear invoice record must be kept on file with a marked up plan reference.
If the pane of glass is in a room, which is south facing or suffers from solar gain, then it is worth considering a Solar reflective Safety Film (record as A1).
Please note that existing Safety Films life expectancy is:
Internally applied – 10 yrs
Externally applied – 2 yrs
If Safety Film is peeling off, is split or has failed in any form, despite its age, the film must be removed and the pane re-filmed.
If a pane of glass is cracked then the glass must be replaced and NOT filmed.
If manifestations are needed then record with an ‘A4’ action. The column is split into two as you may have an instance where the glass needs filming/ replacement and manifestations need to be applied because it is a large fully glazed area as described above.
The Action abbreviations are noted on the form for ease of reference.
Comments
This allows you to record any particular details that fall outside the standard recording columns i.e the glazing is cracked and is float (annealed glass) and needs urgent replacement. If you are unsure and need assistance from your Area Building Surveyor then please note in this column and contact your surveyor as required.
Summary details
On completion of your glazing survey, you should total the number of panes of glass that require action i.e 27 panes requiring A1 action, which can be recorded in the top right hand corner of the form.
This is a useful aid when looking to obtain prices from glazing contractors. WSCC/ Area Building Surveyor can provide you with contact details of approved glazing/ safety filming companies such as SUN X for example.
Please note that this is recording glazing safety as required under Regulation 14 of the Workplace Regulations. In some instances a glazed panel could comply with this legislation however, may not be sufficient when it comes to Fire Safety which could be picked up by the Fire Officer during an audit for example.